## Sheet1
Test Case ID | Requirement | Purpose | Status
TC-ALU-001-01 | TR-ALU-01 | Verify all arithmetic/logical operations produce correct 8-bit results | PASS
TC-ALU-001-02 | TR-ALU-02 | Verify flags (H, V, N, C, Z) are correctly asserted | PASS
TC-ALU-001-03 | TR-ALU-03 | Verify alu_mux_sel_a selects correctly | PASS
TC-ALU-001-04 | TR-ALU-04 | Verify alu_mux_sel_b selects correctly | PASS
TC-ALU-001-05 | TR-ALU-05 | Verify 2's complement handling in NEG and SUB operations | PASS
Test Case ID | Requirement | Purpose | Status
TC-CU-001-01 | TR-CU-01 | Verify Reset and Initial State | PASS
TC-CU-001-02 | TR-CU-02 | Verify FETCH State | PASS
TC-CU-001-03 | TR-CU-03 | Verify ADD Instruction | PASS
TC-CU-001-04 | TR-CU-04 | Verify STORE (ST) Instruction | PASS
TC-CU-001-05 | TR-CU-05 | Verify LDI (Load Immediate) Instruction | PASS
TC-CU-001-06 | TR-CU-06 | Verify RJMP (Relative Jump) Instruction | PASS
TC-CU-001-07 | TR-CU-07 | Verify BRBS (Branch if Set) Instruction | PASS
Test Case ID | Requirement | Purpose | Status
TC-IO-001-01 | TR-IO-05 | Verify reset functionality and initial state | PASS
TC-IO-001-02 | TR-IO-01 | Verify write functionality to Port A | PASS
TC-IO-001-03 | TR-IO-02, TR-IO-04 | Verify data retention when write is disabled | PASS
TC-IO-001-04 | TR-IO-03 | Verify read functionality from Port B | PASS
TC-IO-001-05 | TR-IO-05 | Verify address isolation for unsupported addresses | PASS
Test Case ID | Requirement | Purpose | Status
TC-IR-001-01 | TR-IR-03 | Verify asynchronous reset functionality and initial state | PASS
TC-IR-001-02 | TR-IR-01, TR-IR-06 | Verify data write functionality on clock edge | PASS
TC-IR-001-03 | TR-IR-02, TR-IR-05 | Verify data hold functionality when write is disabled | PASS
TC-IR-001-04 | TR-IR-03, TR-IR-04 | Verify asynchronous reset behavior during operation | PASS
Test Case ID | Requirement | Purpose | Status
TC-DEC-001-01 | TR-DEC-01 | Verify extraction of opcode field | PASS
TC-DEC-001-02 | TR-DEC-02 | Verify extraction of destination register (RD) field | PASS
TC-DEC-001-03 | TR-DEC-03 | Verify extraction of source register/immediate (RS/IMM) field | PASS
TC-DEC-001-04 | TR-DEC-04 | Verify extraction of jump address (Jump11bit) field | PASS
TC-DEC-001-05 | TR-DEC-05 | Verify comprehensive instruction decoding | PASS
Test Case ID | Requirement | Purpose | Status
TC-PC-001-01 | TR-PC-01 | Verify reset functionality and initial state | PASS
TC-PC-001-02 | TR-PC-02 | Verify sequential execution (PC + 1) | PASS
TC-PC-001-03 | TR-PC-03 | Verify stall functionality (pc_en = '0') | PASS
TC-PC-001-04 | TR-PC-04 | Verify absolute jump functionality | PASS
TC-PC-001-05 | TR-PC-05 | Verify relative branch with positive offset | PASS
TC-PC-001-06 | TR-PC-06 | Verify relative branch with negative offset | PASS
TC-PC-001-07 | TR-PC-07 | Verify return from subroutine functionality | PASS
Test Case ID | Requirement | Purpose | Status
TC-PROM-001-01 | TR-PROM-01 | Verify fetch from address 0x000 | PASS
TC-PROM-001-02 | TR-PROM-02 | Verify fetch from address 0x001 | PASS
TC-PROM-001-03 | TR-PROM-03 | Verify fetch from address 0x002 | PASS
TC-PROM-001-04 | TR-PROM-04 | Verify fetch from address 0x003 | PASS
TC-PROM-001-05 | TR-PROM-05 | Verify fetch from address 0x004 | PASS
TC-PROM-001-06 | TR-PROM-06 | Verify undefined address 0x005 | PASS
TC-PROM-001-07 | TR-PROM-07 | Verify near max address 0x7FE | PASS
TC-PROM-001-08 | TR-PROM-08 | Verify max address 0x7FF | PASS
TC-PROM-001-09 | TR-PROM-09 | Verify asynchronous read functionality | PASS
Test Case ID | Requirement | Purpose | Status
TC-RAM-001-01 | TR-RAM-01 | Verify asynchronous read functionality | PASS
TC-RAM-001-02 | TR-RAM-02 | Verify synchronous write functionality | PASS
TC-RAM-001-03 | TR-RAM-03 | Verify address multiplexer operation | PASS
TC-RAM-001-04 | TR-RAM-04 | Verify data multiplexer operation | PASS
TC-RAM-001-05 | TR-RAM-05 | Verify boundary conditions (0x00, 0xFF) | PASS
Test Case ID | Requirement | Purpose | Status
TC-REG-001-01 | TR-REG-01 | Verify reset functionality and initial state | PASS
TC-REG-001-02 | TR-REG-02 | Verify LDI - Write Immediate to R1 | PASS
TC-REG-001-03 | TR-REG-03 | Verify ALU Write Back to R2 | PASS
TC-REG-001-04 | TR-REG-04 | Verify RAM Load to R3 | PASS
TC-REG-001-05 | TR-REG-05 | Verify register isolation and data integrity | PASS
TC-REG-001-06 | TR-REG-06 | Verify write enable protection | PASS
TC-REG-001-07 | TR-REG-07 | Verify R7 hardwired output functionality | PASS
Test Case ID | Requirement | Purpose | Status
TC-SREG-001-05 | TR-SREG-05 | Verify reset functionality and initial state | PASS
TC-SREG-001-02 | TR-SREG-02 | Verify restore mode functionality by loading 0xAA | PASS
TC-SREG-001-01/04 | TR-SREG-01, TR-SREG-04 | Verify ALU update functionality and preservation of I/T bits | PASS
TC-SREG-001-03 | TR-SREG-03 | Verify S-Flag calculation with N=1 and V=0 | PASS
TC-SREG-001-03 | TR-SREG-03 | Verify S-Flag calculation with N=1 and V=1 | PASS