## Sheet1
Test ID | Priority | Test Case Title | Pre-conditions | Test Steps (Stimulus) | Expected Result
DP-01 | P1 | Register Read/Write Integrity | Reset applied. All Regs = 0x00. | 1. Set we=1, addr_w=R1, data=0x55. | Port data_a outputs 0x55. No other registers change.
2. Clock pulse.
3. Set we=0, addr_a=R1.
DP-02 | P1 | ALU-Register Loopback | R1 contains 0x0A (10). | 1. Set alu_op=ADD. | alu_result bus shows 0x1E (30).
|  |  | R2 contains 0x14 (20). | 2. Set addr_a=R1, addr_b=R2. | Next cycle: R3 contains 0x1E.
3. Set we=1, addr_w=R3.
4. Clock pulse.
DP-03 | P2 | Flag Persistence (Status Register) | R1 = 10, R2 = 20. | 1. Exec SUB R1, R2 (10-20). | Step 2: N (Negative) & C (Carry) flags = '1'.
|  |  |  | 2. Observe Flags. | Step 4: Flags remain 1 (Must not clear on NOP).
3. Exec NOP (Move R0->R0).
4. Check Flags again.
DP-04 | P2 | Carry Propagation (ADC) | C flag is currently '1'. | 1. Exec ADC R1, R2 (Add w/ Carry). | Result = 0x0B (11).
|  |  | R1=5, R2=5. | 2. Clock pulse. | (5 + 5 + 1 Carry).
DP-05 | P2 | Immediate Data Path | None. | 1. Set RS_IMM input = 0xFF. | R1 contains 0xFF.
2. Set alu_src_b = Immediate.
3. Exec LDI R1, 0xFF.
DP-06 | P3 | X-Pointer (Indirect Addressing) | None. | 1. Load 0xAA into R7. | x_pointer_out shows 0xAA.
|  |  |  | 2. Observe x_pointer_out port. | (Verifies R7 drives the RAM address bus).